## Master_crossing_sites
Id | Road | Postmile | Wildlife Priority | Improvement Type | Nearest Crossing (mi) | Rd width (ft) | Right-of-way (ft) | Optimal Crossing Type | Minimum Crossing Type | Human Use | New, Retro, or Exists | Target spp size | Num large spp | Num small spp | Num flying spp | Optimal width (ft) | Optimal height (ft) | Min width (ft) | Min height (ft) | In corridor | Conserved | Min fence length E or S (ft) | Min fence length N or W (ft) | Fence specifics | Design features | Near-term Recommendation | Aerial connectivity considerations | Notes | POINT_X | POINT_Y
1 | SR-67 | R5.95 | 2 | Major | 1.2093 | 45.9318 | 164.042 | Bridge |  |  | Exists | S, L | 2 | 4 | 2 |  | 13.1234 |  | 9.8425 | Y | N | 0 | 0 | May not be necessary - site visit to determine if fencing needed perpendicular to road to direct wildlife to separate corridor from industrial development | Clear some vegetation to ensure clear path and line of sight. Remove invasives | Clear some vegetation to ensure clear path and line of sight. Remove invasives | Directional structure to encourage flight behavior higher than traffic - topography and natural veg support aerial crossings here. |  | 507188 | 3636833
2 | SR-67 | 9.05 | 3 | Minor | 0.89559 | 114.8294 | 141.0761 | Arched or box culvert | Pipe culvert |  | Retrofit, slight shift south | S, L | 1 | 2 | 3 | 13.1234 | 9.8425 | 6.9882 |  | Y | N | 590.5512 | 656.168 | 3-4 m high, impenetrable bottom, fine mesh | Enhance vegetative strip on east side of road - expand to crossing structure. Improve water drainage in low area of crossing. Control erosion off of industrial development areas on the E side of highway. | Clear sediment and debris in southern-most structure to increase height on east side (currently partially obstructed). Control invasives surrounding crossings, especially on west side. Restore native vegetation on both sides of highway. | Directional structure to encourage flight behavior higher than traffic. Need to improve vegetative structure/height on east side to support aerial crossings |  | 505727.5824 | 3640579.4291
3 | SR-67 | 9.96 | 1 | Major | 0.63629 | 164.042 | 501.9685 | Arched or box culvert |  |  | Retrofit current vertical shaft | S, L | 1 | 1 | 3 | 26.2467 | 14.7638 | 19.685 | 13.1234 | Y | N | 1312.336 | 1476.378 | 3-4 m high, impenetrable bottom, fine mesh | Lighting inside structure, contour entrance to structure on E side to enhance line of sight through structure. This should also happen on slope on W side. | Install seasonal signage and flashing lights to increase awareness about this area as a wildlife-vehicle collision hot spot and slow traffic during fall evening rush hour | Directional structure to encourage flight behavior higher than traffic - topography and natural veg support aerial crossings just north of underpass location. Need additional vegetative structure on E and W slopes to support crossings. Target vegetation |  | 504907.65 | 3641764.79
4 | SR-67 | 10.76 | 2 | Major | 0.62859 | 101.706 | 150.9186 | Arched or box culvert |  |  | Retrofit | S, L | 2 | 1 | 2 | 16.4042 | 9.8425 | 13.1234 | 6.5617 | Y | N | 1640.42 | 2460.63 | 3-4 m high, impenetrable bottom, fine mesh |  |  | Directional structure to encourage flight behavior higher than traffic - topography and natural veg support aerial crossings here; Could also plant a few additional trees (e.g. sycamore or coast live oak) to match up canopy on E and W sides |  | 505029.0082 | 3642781.5855
5 | SR-67 | 11.46 | 3 | Major | 0.58826 | 144.357 | 150.9186 | Pipe culvert |  |  | Retrofit | S | 0 | 1 | 2 | 6.5617 |  | 3.2808 |  | Y | N | 820.21 | 328.084 | 1 m high, impenetrable bottom, fine mesh | Rocks, logs, and low veg near entrance and inside structure to provide low cover for small species | Clear sediment and debris | Directional structure to encourage flight behavior higher than traffic - topography and natural veg support aerial crossings here; Could also plant a few additional trees (e.g. sycamore or coast live oak) to match up canopy on E and W sides. | New structure will need to emerge at a higher elevation closer to road on east side than current structure | 504465.02 | 3643621.4
6 | SR-67 | 12.05 | 1 | Major | 0.15101 | 131.2336 | 150.9186 | Arched or box culvert |  |  | Retrofit | S, L | 0 | 3 | 3 | 26.2467 | 14.7638 | 19.685 | 13.1234 | Y | N | 984.252 | 1312.336 | 3-4 m high, impenetrable bottom, fine mesh | Rocks, logs, and low veg near entrance and inside structure to provide low cover for small species | Straighten structure or improve line of sight somehow. Install minor lighting inside; Clear vegetation, especially on E side to allow easier access and line of sight from outside structure | Directional structure to encourage flight behavior higher than traffic - topography and natural veg support aerial crossings here. | Best existing structure for deer. | 504191.98 | 3644527.88
7 | SR-67 | 12.25 | 2 | Minor | 0.15101 | 85.3018 | 157.4803 | Arched or box culvert | Pipe culvert |  | Retrofit | S, L | 1 | 3 | 2 | 13.1234 | 9.8425 | 7.5131 |  | Y | N | 1312.336 | 2624.672 | 3-4 m high, impenetrable bottom, fine mesh |  | Clear some vegetation from W side to enhance visibility; remove some sediment to increase structure height; clean up debris on both sides to enhance habitat at structure; remove invasives (e.g., pepper tree) | Directional structure to encourage flight behavior higher than traffic - topography and natural veg support aerial crossings here; Could also plant a few additional trees (e.g. sycamore or coast live oak) to match up canopy on E and W sides |  | 504112.24 | 3644757.45
8 | SR-67 | 12.95 | 3 | Minor | 0.69647 | 88.5827 | 141.0761 | Arched or box culvert | Pipe culvert |  | Retrofit | S, L | 2 | 3 | 2 | 13.1234 | 6.5617 | 6.5617 |  | Y | N | 770.9974 | 1082.6772 | 3-4 m high, impenetrable bottom, fine mesh |  | Remove invasives near structure. Address erosion and gullying in drainage to structure. | Directional structure to encourage flight behavior higher than traffic - topography and natural veg support aerial crossings here; Could also plant a few additional trees (e.g. sycamore or coast live oak) to match up canopy on E and W sides |  | 503327.55 | 3645557.82
9 | SR-67 | 13.75 | 1 | Major | 0.19413 | 170.6037 | 160.7612 | Arched or box culvert |  |  | Retrofit | S, L | 1 | 3 | 0 | 26.2467 | 14.7638 | 16.4042 | 9.8425 | Y | N | 1148.294 | 820.21 | 2.5 m in height; fine mesh and impenetrable bottom | Rocks and logs on inside and outside of structure for small-scale habitat |  |  | Only true riparian culvert on SR-67. Drainage pipes in concrete? | 502714.62 | 3646681.5
10 | SR-67 | 13.9 | 2 | Minor | 0.19413 | 55.7743 | 150.9186 | Arched or box culvert | Pipe culvert |  | Retrofit | S, L | 0 | 0 | 0 | 13.1234 | 9.8425 | 6.9882 |  | Y | N | 1394.357 | 820.21 | [5 empty] | 502582.7719 | 3646964.7326
11 | SR-67 | 14.98 | 2 | Minor | 0.99646 | 55.7743 | 150.9186 | Arched or box culvert | Pipe culvert |  | Retrofit | S, L | 0 | 0 | 0 | 13.1234 | 9.8425 | 8.4974 |  | Y | N | 1377.9528 | 2296.588 | [5 empty] | 502593.3751 | 3648568.3545
12 | SR-67 | 16.05 | 2 | Major | 1.0336 | 82.021 | 150.9186 | Arched or box culvert | Pipe culvert |  | Retrofit | S | 0 | 1 | 2 | 13.1234 | 6.5617 | 6.5617 |  | Y | N | 1804.462 | 1804.462 | 2-3 m high with impenetrable bottom | Restore native vegetation, control erosion/gullying in area |  | Topography may not support aerial connectivity here |  | 501947.98 | 3650101.48
13 | SR-67 | 17.61 | 1 | Major | 1.3111 | 114.8294 | 311.6798 | Wildlife overpass |  | Y | New | S, L | 3 | 4 | 1 | 229.6588 |  | 164.042 |  | Y | N | 0 | 0 | ~250 m on either side, 3-4 m high |  |  | May be some connectivity for flying species if overpass is adequately vegetated | Road is ~35m across but structure will need to be ~300-350 to fit topography. Recreational path on bridge should be physically and visually isolated from remainder of overpass to limit impact of human activity on wildlife use of structure. Human use to b | 503771.0988 | 3651163.6274
14 | SR-67 | 20.17 | 3 | Major | 2.0156 | 82.021 | 114.8294 | Arched or box culvert | Pipe culvert |  | Retrofit | S, L | 2 | 2 | 1 | 13.1234 | 6.5617 | 6.5617 |  | Y | N | 0 | 0 | No good tie in. Any fencing should be fine mesh and have impenetrable bottom to funnel small animals | low cover on outside and inside of structure (rocks, logs) |  | Topography may not support aerial connectivity here | Location is a minor draw but topography is generally flat in this area | 506781.45 | 3652371.88
15 | SR-52 | 12.44 | 1 | Minor | 0.37118 | 820.21 | 508.5302 | Bridge |  |  | Exists | S, L | 2 | 2 | 2 |  | 13.1234 |  | 9.8425 | Y | Y | 0 | 0 |  |  |  | May be some connectivity for flying species under bridge | Check height and condition; May need invasive control or some native habitat restoration | 496471.2723 | 3634786.6206
16 | SR-52 | 12.64 | 2 | Minor | 0.37118 | 180.4462 | 511.811 | Arched or box culvert | Pipe culvert |  | Exists | S, L | 1 | 2 | 2 | 16.4042 | 9.8425 | 13.1234 | 6.5617 | Y | Y | 2460.63 | 984.252 | 3-4 m high, impenetrable bottom, fine mesh | Rocks, logs, and low veg near entrance and inside structure to provide low cover for small species; provide adequate native cover leading to either end of culvert |  | May be some connectivity for flying species under bridge |  | 497049.1356 | 3634635.2742
17 | SR-52 | 13.72 | 2 | Minor | 0.86458 | 492.126 | 187.0079 | Bridge |  |  | Exists | S, L | 3 | 1 | 2 |  | 13.1234 |  | 9.8425 | N | N | 0 | 0 |  |  | Clear some vegetation to ensure clear path and line of sight. Remove invasives | May be some connectivity for flying species under bridge | Must cross both 52 and West Hills Parkway. Check height and condition under both | 497837.6291 | 3633488.8513
18 | I-8 | R21.66 | 3 | Major | 0.48664 | 426.5092 | 475.7218 | Arched or box culvert |  |  | New | S, L | 2 | 2 | 2 | 22.9659 | 11.4829 | 16.4042 | 8.2021 | N | N | 1148.294 | 721.7848 | 3-4 m high, impenetrable bottom, fine mesh | Some vegetation restoration (as compatible with transmission line zone) |  | Ensure transmission lines have visual markers and low electrocution potential | At transmission line right-of-way | 510807.9748 | 3633916.3801
19 | I-8 | R22.13 | 3 | Major | 0.48664 | 574.147 | 393.7008 | Arched or box culvert |  |  | New | S, L | 1 | 4 | 2 | 22.9659 | 11.4829 | 16.4042 | 8.2021 | N | N | 2624.672 | 1443.5696 | 3-4 m high, impenetrable bottom, fine mesh; connecting fencing to zones of protected open space important | Light tubes at intervals through median sections or install lighting in structure |  | Topography may not support aerial connectivity here | N side elevated above S side. May require deeper structure and site prep on N side or different structure type or angle | 511534.2391 | 3634209.4808
20 | I-8 | R23.67 | 2 | Major | 1.4433 | 246.063 | 262.4672 | Bridge |  |  | Retrofit | S, L | 1 | 2 | 3 |  | 13.1234 |  | 9.8425 | Y | N | 0 | 0 | Increase fence height to 3-4 m. Current placement OK. |  |  | May be some connectivity for flying species under bridge | Crossing should be moved E to Flinn Springs bridge on Old Highway 80. Bridge length should be expanded and aprons moved back to allow for vegetated strip under bridge for wildlife movement parallel to traffic on either side. Good vegetative cover already | 513697.2305 | 3635056.2074
21 | I-8 | R26.75 | 1 | Major | 2.7862 | 426.5092 | 656.168 | Bridge | Arched culvert |  | Retrofit or new addition | L | 3 | 0 | 2 | 22.9659 | 11.4829 | 16.4042 | 8.2021 | Y | N | 0 | 0 | 3-4 m high, impenetrable bottom, fine mesh; connecting fencing to zones of protected open space important |  |  | May be some connectivity for flying species under bridge | Improve intersection of Peutz Valley Rd and Alpine Boulevard. Need N-S connection of canyon. On Peutz Valley Rd, native vegetation and slope parallel to road should be improved to allow for wildlife movement. Crossing of Alpine Blvd would still be necess | 518140.6519 | 3634454.5437
22 | Wildcat Canyon |  | 3 | Major | 1.2093 | 65.6168 | 62.336 | Arched or box culvert | Pipe culvert |  | Retrofit | S, L | 2 | 2 | 1 | 13.1234 | 9.8425 | 6.5617 |  | Y | Y | 1410.7612 | 754.5932 | 3-4 m high, impenetrable bottom, fine mesh | low cover on outside and inside of structure (rocks, logs) |  | Topography and vegetation should support this naturally. May need directional structure to encourage flight behavior higher than traffic. |  | 508776.276 | 3637957.8579
23 | Wildcat Canyon |  | 3 | Major | 0.17635 | 65.6168 | 62.336 | Arched or box culvert | Pipe culvert |  | Retrofit | L | 2 | 0 | 2 | 13.1234 | 9.8425 | 6.5617 |  | Y | N | 820.21 | 246.063 | 3-4 m high, impenetrable bottom, fine mesh |  | Remove invasives | Directional structure to encourage flight behavior higher than traffic - topography and natural veg support aerial crossings here. | Perhaps a single structure just N of driveway for 12050 Wildcat Cyn Rd. | 510334.8301 | 3639903.4704
24 | Wildcat Canyon |  | 2 | Major | 0.17635 | 72.1785 | 52.4934 | Arched or box culvert | Pipe culvert |  | New | L | 4 | 0 | 2 | 13.1234 | 9.8425 | 6.5617 |  | Y | N | 1017.0604 | 754.5932 | 3-4 m high, impenetrable bottom, fine mesh |  |  |  | Suggested placement - just north of Muth Valley Road | 510482.6587 | 3640145.7426
25 | Wildcat Canyon |  | 2 | Minor | 0.42562 | 78.7402 | 59.0551 | Box culvert/tunnel |  | Y | Exists | S, L | 3 | 3 | 1 | 16.4042 | 13.1234 | 13.1234 | 9.8425 | Y | Y | 0 | 0 |  | Potentially add internal structure elements (rocks, logs) to facilitate movement by smaller species. Consider creating a wildlife-only section of the crossing shielded from the human use area | Control erosion in surrounding area to enhance cover in vicinity of tunnel | May be some connectivity for flying species through tunnel |  | 510764.3102 | 3641735.7901
26 | Wildcat Canyon |  | 2 | Major | 0.42562 | 39.3701 | 65.6168 | Arched or box culvert | Pipe culvert |  | New | S, L | 4 | 1 | 1 | 13.1234 | 9.8425 | 6.5617 |  | Y | Y | 1066.273 | 984.252 | 3-4 m high, impenetrable bottom, fine mesh | Rocks, logs, and low veg near entrance and inside structure to provide low cover for small species |  | Directional structure to encourage flight behavior higher than traffic - topography and natural veg support aerial crossings here. | Suggested placement - just south of Cienga Road | 511002.46 | 3642378.0255
27 | Wildcat Canyon |  | 1 | Minor | 0.26508 | 44.2913 | 147.6378 | Bridge |  |  | Exists | S, L | 4 | 2 | 2 |  | 13.1234 |  | 9.8425 | Y | N | 0 | 0 |  |  |  | May be some connectivity for flying species under bridge | Check height and condition; May need vegetation clearing to allow line of sight for crossings of species like deer | 514596.0678 | 3650890.089
28 | San Vicente Rd |  | 2 | Minor | 0.26508 | 59.0551 | 104.9869 | Multiple arched culvert |  |  | Exists | S, L | 3 | 2 | 1 | 16.4042 | 9.8425 | 13.1234 | 6.5617 | Y | N | 1377.9528 | 1640.42 | Need extended fencing, 3-4 m high; fine mesh with impenetrable bottom |  | Ensure revegetation with some lower cover and native shrubs is part of restoration of site after widening of San Vicente Road | Topography may not support aerial connectivity here | Double arched culvert under San Vicente Road? Current dimensions may not be suitable for deer crossings | 514225.9117 | 3651102.176
29 | Poway Rd |  | 3 | Major | 1.2933 | 104.9869 | 104.9869 | Arched or box culvert | Pipe culvert |  | New | S, L | 2 | 1 | 2 | 13.1234 | 6.5617 | 6.5617 |  | Y | N | 459.3176 | 1082.6772 | 3-4 m high, impenetrable bottom, fine mesh |  | Install seasonal signage and flashing lights to increase awareness about this area as a wildlife-vehicle collision hot spot and slow traffic during fall evening rush hour |  | Area is a narrow pinchpoint but crossing is important for connecting open spaces to allow for movement into and out of Penasquitos Creek and under I-15. | 492967.0831 | 3645592.8409
30 | Poway Rd |  | 3 | Minor | 1.0903 | 39.3701 | 131.2336 | Pipe culvert |  |  | Retrofit | S | 1 | 1 | 2 | 6.5617 |  | 3.2808 |  | Y | N | 0 | 0 |  |  | Ensure existing culverts in this stretch are cleared of debris and have adequate energy dissipators to avoid gullying and erosion | Topography will challenge aerial connectivity here | Difficult structure placement due to elevated S side of the road and canyon on N side of the road | 500824 | 3648754
31 | Scripps Poway Pkwy |  | 2 | Major | 1.2933 | 121.3911 | 108.2677 | Arched or box culvert | Pipe culvert |  | New and retrofit | S, L | 3 | 2 | 2 | 13.1234 | 6.5617 | 6.5617 |  | Y | Y | 918.6352 | 820.21 | 3-4 m high, impenetrable bottom, fine mesh | Need to restore native vegetation; need dry crossing in structure that runs NW-SE to cross both Pomerado and Scripps Poway Pkwy | Clear sediment and debris in existing crossing. Create dry crossing in existing culvert, restore native vegetation, and rocks, logs, and low veg near entrance and inside structure to provide low cover for small species |  | Area is a narrow pinchpoint but crossing is important for connecting open spaces to allow for movement to/from Sycamore Cyn, Beeler Cyn, and Penasquitos Cyn. Need to cross both Scripps Poway Pkwy and Pomerado here | 494464.8301 | 3644147.6513
33 | Scripps Poway Pkwy |  | 2 | Major | 1.2924 | 104.9869 | 124.6719 | Arched or box culvert | Pipe culvert |  | New | S, L | 2 | 1 | 0 | 16.4042 | 9.8425 | 13.1234 | 8.2021 | Y | N | 1574.8032 | 1066.273 | 2.5 m in height; fine mesh and impenetrable bottom | Rocks, logs, and low veg near entrance and inside structure to provide low cover for small species |  |  | Target crossing for east side of Sycamore Canyon Road | 499714.8166 | 3645386.1814
35 | Scripps Poway Pkwy |  | 1 | Minor | 0.78786 | 104.9869 | 534.7769 | Box culvert/tunnel |  | Y | Exists | S, L | 1 | 2 | 1 | 16.4042 | 13.1234 | 13.1234 | 9.8425 | Y | Y | 0 | 0 | Possible need to extend fencing or increase fence height. Perhaps add wing top to fence to prevent climbing | Potentially add internal structure elements (rocks, logs) to facilitate movement by smaller species. Consider creating a wildlife-only section of the crossing shielded from the human use area |  | May be some connectivity for flying species through tunnel | Scripps Poway Parkway Wildlife Tunnel | 501736.5481 | 3645874.619

## 67_crossing_recs
Id | Road | Post Mile | Wildlife Priority | Improvement Type | Nearest Crossing (mi) | Rd width (ft) | Right-of-way (ft) | Optimal Crossing Type | Minimum Crossing Type | Human Use | New, Retro, or Exists | Target spp size | Num large spp | Num small spp | Num flying spp | Optimal width (ft) | Optimal height (ft) | Min width (ft) | Min height (ft) | Existing diameter (ft) | In corridor | Conserved | Min fence length E or S (ft) | Min fence length N or W (ft) | Fence specifics | Design features | Near-term Recommendation | Aerial connectivity considerations | Notes | POINT_X | POINT_Y
1 | SR-67 | R5.95 | 2 | Minor | 1.2093 | 45.9318 | 164.042 | Bridge |  |  | Exists | S, L | 2 | 4 | 2 |  | 13.1234 |  | 9.8425 | Unknown | Y | N |  |  | May not be necessary - site visit to determine if fencing needed perpendicular to road to direct wildlife to separate corridor from industrial development | Clear some vegetation to ensure clear path and line of sight. Remove invasives | Clear some vegetation to ensure clear path and line of sight. Remove invasives | Directional structure to encourage flight behavior higher than traffic - topography and natural veg support aerial crossings here. | Fencing perpendicular to road may be possible within Caltrans right-of-way but would need adjacent land owners to agree | 507188 | 3636833
2 | SR-67 | 9.05 | 3 | Minor | 0.89559 | 114.8294 | 141.0761 | Arched or box culvert | Pipe culvert |  | Retrofit | S, L | 1 | 2 | 3 | 13.1234 | 9.8425 | 6.9882 |  | 7 | Y | N | 590.5512 | 656.168 | 8-10 ft high, impenetrable bottom, fine mesh | Enhance vegetative strip on east side of road - expand to crossing structure. Improve water drainage in low area of crossing. Control erosion off of industrial development areas on the E side of highway. | Clear sediment and debris in southern-most structure to increase height on east side (currently partially obstructed). Control invasives surrounding crossings, especially on west side. Restore native vegetation on both sides of highway. | Directional structure to encourage flight behavior higher than traffic. Need to improve vegetative structure/height on east side to support aerial crossings |  | 505727.5824 | 3640579.4291
3 | SR-67 | 9.96 | 1 | Major | 0.63629 | 164.042 | 501.9685 | Arched or box culvert |  |  | Retrofit current vertical shaft | S, L | 1 | 1 | 3 | 26.2467 | 14.7638 | 19.685 | 13.1234 | 4 | Y | N | 1312.336 | 1476.378 | 8-10 ft high, impenetrable bottom, fine mesh | Lighting inside structure, contour entrance to structure on E side to enhance line of sight through structure. This should also happen on slope on W side. | Install seasonal signage and flashing lights to increase awareness about this area as a wildlife-vehicle collision hot spot and slow traffic during fall evening rush hour | Directional structure to encourage flight behavior higher than traffic - topography and natural veg support aerial crossings just north of underpass location. Need additional vegetative structure on E and W slopes to support crossings. | Lighting could come from skylight/tube in median, addition of reflective paint inside structure at either end, or a light powered via a wired solar panel outside the structure. | 504907.65 | 3641764.79
4 | SR-67 | 10.76 | 2 | Major | 0.62859 | 101.706 | 150.9186 | Arched or box culvert |  |  | Retrofit | S, L | 2 | 1 | 2 | 16.4042 | 9.8425 | 13.1234 | 6.5617 | 1.5 | Y | N | 1640.42 | 2460.63 | 8-10 ft high, impenetrable bottom, fine mesh |  |  | Directional structure to encourage flight behavior higher than traffic - topography and natural veg support aerial crossings here; Could also plant a few additional trees (e.g. sycamore or coast live oak) to match up canopy on E and W sides |  | 505029.0082 | 3642781.5855
5 | SR-67 | 11.46 | 3 | Major | 0.58826 | 144.357 | 150.9186 | Pipe culvert |  |  | Retrofit | S | 0 | 1 | 2 | 6.5617 |  | 3.2808 |  | 3 | Y | N | 820.21 | 328.084 | 3.5 ft high, impenetrable bottom, fine mesh | Rocks, logs, and low veg near entrance and inside structure to provide low cover for small species | Clear sediment and debris | Directional structure to encourage flight behavior higher than traffic - topography and natural veg support aerial crossings here; Could also plant a few additional trees (e.g. sycamore or coast live oak) to match up canopy on E and W sides. | New structure will need to emerge at a higher elevation closer to road on east side than current structure | 504465.02 | 3643621.4
6 | SR-67 | 12.05 | 1 | Major | 0.15101 | 131.2336 | 150.9186 | Arched or box culvert |  |  | Retrofit | S, L | 0 | 3 | 3 | 26.2467 | 14.7638 | 19.685 | 13.1234 | 7.5 | Y | N | 984.252 | 1312.336 | 8-10 ft high, impenetrable bottom, fine mesh | Rocks, logs, and low veg near entrance and inside structure to provide low cover for small species | Straighten structure or improve line of sight somehow. Install minor lighting inside; Clear vegetation, especially on E side to allow easier access and line of sight from outside structure | Directional structure to encourage flight behavior higher than traffic - topography and natural veg support aerial crossings here. | Best existing structure for deer. Potential project in the future; flagged for future repair | 504191.98 | 3644527.88
7 | SR-67 | 12.25 | 2 | Minor | 0.15101 | 85.3018 | 157.4803 | Arched or box culvert | Pipe culvert |  | Retrofit | S, L | 1 | 3 | 2 | 13.1234 | 9.8425 | 7.5131 |  | 7.5 | Y | N | 1312.336 | 2624.672 | 8-10 ft high, impenetrable bottom, fine mesh |  | Clear some vegetation from W side to enhance visibility; remove some sediment to increase structure height; clean up debris on both sides to enhance habitat at structure; remove invasives (e.g., pepper tree) | Directional structure to encourage flight behavior higher than traffic - topography and natural veg support aerial crossings here; Could also plant a few additional trees (e.g. sycamore or coast live oak) to match up canopy on E and W sides |  | 504112.24 | 3644757.45
8 | SR-67 | 12.95 | 3 | Minor | 0.69647 | 88.5827 | 141.0761 | Arched or box culvert | Pipe culvert |  | Retrofit | S, L | 2 | 3 | 2 | 13.1234 | 6.5617 | 6.5617 |  | 3 | Y | N | 770.9974 | 1082.6772 | 8-10 ft high, impenetrable bottom, fine mesh |  | Remove invasives near structure. Address erosion and gullying in drainage to structure. | Directional structure to encourage flight behavior higher than traffic - topography and natural veg support aerial crossings here; Could also plant a few additional trees (e.g. sycamore or coast live oak) to match up canopy on E and W sides |  | 503327.55 | 3645557.82
9 | SR-67 | 13.75 | 1 | Major | 0.19413 | 170.6037 | 160.7612 | Arched or box culvert |  |  | Retrofit | S, L | 1 | 3 | 0 | 26.2467 | 14.7638 | 16.4042 | 9.8425 | 5.5 | Y | N | 1148.294 | 820.21 | 6-8 ft in height; fine mesh and impenetrable bottom | Rocks and logs on inside and outside of structure for small-scale habitat |  |  | Only true riparian culvert on SR-67. Culvert in good condition and likely won’t need replacement for drainage | 502714.62 | 3646681.5
10 | SR-67 | 13.9 | 2 | Minor | 0.19413 | 55.7743 | 150.9186 | Arched or box culvert | Pipe culvert |  | Retrofit | S, L | 0 | 0 | 0 | 13.1234 | 9.8425 | 6.9882 |  | 7 | Y | N | 1394.357 | 820.21 | 8-10 ft high, impenetrable bottom, fine mesh |  |  |  | Metal pipe in poor shape; Caltrans will likely line | 502582.7719 | 3646964.7326
11 | SR-67 | 14.98 | 2 | Minor | 0.99646 | 55.7743 | 150.9186 | Arched or box culvert | Pipe culvert |  | Retrofit | S, L | 0 | 0 | 0 | 13.1234 | 9.8425 | 8.4974 |  | 8.5 | Y | N | 1377.9528 | 2296.588 | 8-10 ft high, impenetrable bottom, fine mesh |  |  |  | Metal pipe in poor shape; Caltrans will likely line | 502593.3751 | 3648568.3545
12 | SR-67 | 16.05 | 2 | Major | 1.0336 | 82.021 | 150.9186 | Arched or box culvert | Pipe culvert |  | Retrofit | S | 0 | 1 | 2 | 13.1234 | 6.5617 | 6.5617 |  | 3 | Y | N | 1804.462 | 1804.462 | 6-8 ft high with impenetrable bottom | Restore native vegetation, control erosion/gullying in area |  | Topography may not support aerial connectivity here |  | 501947.98 | 3650101.48
13 | SR-67 | 17.61 | 1 | Major | 1.3111 | 114.8294 | 311.6798 | Wildlife overpass |  | Y | New | S, L | 3 | 4 | 1 | 229.6588 |  | 164.042 |  |  | Y | N |  |  | ~800 ft on either side of roadway, 8-10 ft high |  |  | May be some connectivity for flying species if overpass is adequately vegetated | Recreational path on bridge should be physically and visually isolated from remainder of overpass | 503771.0988 | 3651163.6274
14 | SR-67 | 20.17 | 3 | Major | 2.0156 | 82.021 | 114.8294 | Arched or box culvert | Pipe culvert |  | Retrofit | S, L | 2 | 2 | 1 | 13.1234 | 6.5617 | 6.5617 |  | 3 | Y | N |  |  | No good tie in. Any fencing should be fine mesh and have impenetrable bottom to funnel small animals | low cover on outside and inside of structure (rocks, logs) |  | Topography may not support aerial connectivity here | Location is a minor draw but topography is generally flat in this area | 506781.45 | 3652371.88

## Other_crossing_recs
Id | Road | Postmile | Wildlife Priority | Improvement Type | Nearest Crossing (mi) | Rd width (ft) | Right-of-way (ft) | Optimal Crossing Type | Minimum Crossing Type | Human Use | New, Retro, or Exists | Target spp size | Num large spp | Num small spp | Num flying spp | Optimal width (ft) | Optimal height (ft) | Min width (ft) | Min height (ft) | In corridor | Conserved | Min fence length E or S (ft) | Min fence length N or W (ft) | Fence specifics | Design features | Near-term Recommendation | Aerial connectivity considerations | Notes | POINT_X | POINT_Y
15 | SR-52 | 12.44 | 1 | Minor | 0.37118 | 820.21 | 508.5302 | Bridge |  |  | Exists | S, L | 2 | 2 | 2 |  | 13.1234 |  | 9.8425 | Y | Y | [5 empty] | May be some connectivity for flying species under bridge | Check height and condition; May need invasive control or some native habitat restoration | 496471.2723 | 3634786.6206
16 | SR-52 | 12.64 | 2 | Major | 0.37118 | 180.4462 | 511.811 | Arched or box culvert | Pipe culvert |  | Exists | S, L | 1 | 2 | 2 | 16.4042 | 9.8425 | 13.1234 | 6.5617 | Y | Y | 2460.63 | 984.252 | 8-10 ft high, impenetrable bottom, fine mesh | Rocks, logs, and low veg near entrance and inside structure to provide low cover for small species; provide adequate native cover leading to either end of culvert |  | May be some connectivity for flying species under bridge | Major improvement needed because culvert outlets on south side and only extends north to median; must be extended full length of road to allow for wildlife crossings | 497049.1356 | 3634635.2742
17 | SR-52 | 13.72 | 2 | Minor | 0.86458 | 492.126 | 187.0079 | Bridge |  |  | Exists | S, L | 3 | 1 | 2 |  | 13.1234 |  | 9.8425 | N | N |  |  |  |  | Clear some vegetation to ensure clear path and line of sight. Remove invasives | May be some connectivity for flying species under bridge | Must cross both 52 and West Hills Parkway. Check height and condition under both | 497837.6291 | 3633488.8513
18 | I-8 | R21.66 | 3 | Major | 0.48664 | 426.5092 | 475.7218 | Arched or box culvert |  |  | New | S, L | 2 | 2 | 2 | 22.9659 | 11.4829 | 16.4042 | 8.2021 | N | N | 1148.294 | 721.7848 | 8-10 ft high, impenetrable bottom, fine mesh | Some vegetation restoration (as compatible with transmission line zone) |  | Ensure transmission lines have visual markers and low electrocution potential | At transmission line right-of-way | 510807.9748 | 3633916.3801
19 | I-8 | R22.13 | 3 | Major | 0.48664 | 574.147 | 393.7008 | Arched or box culvert |  |  | New | S, L | 1 | 4 | 2 | 22.9659 | 11.4829 | 16.4042 | 8.2021 | N | N | 2624.672 | 1443.5696 | 8-10 ft high, impenetrable bottom, fine mesh | Light tubes at intervals through median sections or install lighting in structure |  | Topography may not support aerial connectivity here | N side elevated above S side. May require deeper structure and site prep on N side or different structure type or angle | 511534.2391 | 3634209.4808
20 | I-8 | R23.67 | 2 | Major | 1.4433 | 246.063 | 262.4672 | Bridge |  |  | Retrofit | S, L | 1 | 2 | 3 |  | 13.1234 |  | 9.8425 | Y | N |  |  | Increase fence height to 8-10 m. Current placement OK. |  |  | May be some connectivity for flying species under bridge | Crossing should be moved E to Flinn Springs bridge on Old Highway 80. Bridge length should be expanded and aprons moved back to allow for vegetated strip under bridge for wildlife movement parallel to traffic on either side. Good vegetative cover already | 513697.2305 | 3635056.2074
21 | I-8 | R26.75 | 1 | Major | 2.7862 | 426.5092 | 656.168 | Bridge | Arched culvert |  | Retrofit or new addition | L | 3 | 0 | 2 | 22.9659 | 11.4829 | 16.4042 | 8.2021 | Y | N |  |  | 8-10 ft high, impenetrable bottom, fine mesh |  |  | May be some connectivity for flying species under bridge | Improve intersection of Peutz Valley Rd and Alpine Boulevard. Need N-S connection of canyon. On Peutz Valley Rd, native vegetation and slope parallel to road should be improved to allow for wildlife movement. Crossing of Alpine Blvd would still be necess | 518140.6519 | 3634454.5437
22 | Wildcat Canyon |  | 3 | Major | 1.2093 | 65.6168 | 62.336 | Arched or box culvert | Pipe culvert |  | Retrofit | S, L | 2 | 2 | 1 | 13.1234 | 9.8425 | 6.5617 |  | Y | Y | 1410.7612 | 754.5932 | 8-10 ft high, impenetrable bottom, fine mesh | low cover on outside and inside of structure (rocks, logs) |  | Topography and vegetation should support this naturally. May need directional structure to encourage flight behavior higher than traffic. |  | 508776.276 | 3637957.8579
23 | Wildcat Canyon |  | 3 | Major | 0.17635 | 65.6168 | 62.336 | Arched or box culvert | Pipe culvert |  | Retrofit | L | 2 | 0 | 2 | 13.1234 | 9.8425 | 6.5617 |  | Y | N | 820.21 | 246.063 | 8-10 ft high, impenetrable bottom, fine mesh |  | Remove invasives | Directional structure to encourage flight behavior higher than traffic - topography and natural veg support aerial crossings here. | Perhaps a single structure just N of driveway for 12050 Wildcat Cyn Rd. | 510334.8301 | 3639903.4704
24 | Wildcat Canyon |  | 2 | Major | 0.17635 | 72.1785 | 52.4934 | Arched or box culvert | Pipe culvert |  | New | L | 4 | 0 | 2 | 13.1234 | 9.8425 | 6.5617 |  | Y | N | 1017.0604 | 754.5932 | 8-10 ft high, impenetrable bottom, fine mesh |  |  |  | Suggested placement - just north of Muth Valley Road | 510482.6587 | 3640145.7426
25 | Wildcat Canyon |  | 2 | Minor | 0.42562 | 78.7402 | 59.0551 | Box culvert/tunnel |  | Y | Exists | S, L | 3 | 3 | 1 | 16.4042 | 13.1234 | 13.1234 | 9.8425 | Y | Y |  |  |  | Potentially add internal structure elements (rocks, logs) to facilitate movement by smaller species. Consider creating a wildlife-only section of the crossing shielded from the human use area | Control erosion in surrounding area to enhance cover in vicinity of tunnel | May be some connectivity for flying species through tunnel |  | 510764.3102 | 3641735.7901
26 | Wildcat Canyon |  | 2 | Major | 0.42562 | 39.3701 | 65.6168 | Arched or box culvert | Pipe culvert |  | New | S, L | 4 | 1 | 1 | 13.1234 | 9.8425 | 6.5617 |  | Y | Y | 1066.273 | 984.252 | 8-10 ft high, impenetrable bottom, fine mesh | Rocks, logs, and low veg near entrance and inside structure to provide low cover for small species |  | Directional structure to encourage flight behavior higher than traffic - topography and natural veg support aerial crossings here. | Suggested placement - just south of Cienga Road | 511002.46 | 3642378.0255
27 | Wildcat Canyon |  | 1 | Minor | 0.26508 | 44.2913 | 147.6378 | Bridge |  |  | Exists | S, L | 4 | 2 | 2 |  | 13.1234 |  | 9.8425 | Y | N | [5 empty] | May be some connectivity for flying species under bridge | Check height and condition; May need vegetation clearing to allow line of sight for crossings of species like deer | 514596.0678 | 3650890.089
28 | San Vicente Rd |  | 2 | Minor | 0.26508 | 59.0551 | 104.9869 | Multiple arched culvert |  |  | Exists | S, L | 3 | 2 | 1 | 16.4042 | 9.8425 | 13.1234 | 6.5617 | Y | N | 1377.9528 | 1640.42 | Need extended fencing, 8-10 ft high; fine mesh with impenetrable bottom |  | Ensure revegetation with some lower cover and native shrubs is part of restoration of site after widening of San Vicente Road | Topography may not support aerial connectivity here | Double arched culvert under San Vicente Road? Current dimensions may not be suitable for deer crossings | 514225.9117 | 3651102.176
29 | Poway Rd |  | 3 | Major | 1.2933 | 104.9869 | 104.9869 | Arched or box culvert | Pipe culvert |  | New | S, L | 2 | 1 | 2 | 13.1234 | 6.5617 | 6.5617 |  | Y | N | 459.3176 | 1082.6772 | 8-10 ft high, impenetrable bottom, fine mesh |  | Install seasonal signage and flashing lights to increase awareness about this area as a wildlife-vehicle collision hot spot and slow traffic during fall evening rush hour |  | Area is a narrow pinchpoint but crossing is important for connecting open spaces to allow for movement into and out of Penasquitos Creek and under I-15. | 492967.0831 | 3645592.8409
30 | Poway Rd |  | 3 | Minor | 1.0903 | 39.3701 | 131.2336 | Pipe culvert |  |  | Retrofit | S | 1 | 1 | 2 | 6.5617 |  | 3.2808 |  | Y | N |  |  |  |  | Ensure existing culverts in this stretch are cleared of debris and have adequate energy dissipators to avoid gullying and erosion | Topography will challenge aerial connectivity here | Difficult structure placement due to elevated S side of the road and canyon on N side of the road | 500824 | 3648754
31 | Scripps Poway Pkwy |  | 2 | Major | 1.2933 | 121.3911 | 108.2677 | Arched or box culvert | Pipe culvert |  | New and retrofit | S, L | 3 | 2 | 2 | 13.1234 | 6.5617 | 6.5617 |  | Y | Y | 918.6352 | 820.21 | 8-10 ft high, impenetrable bottom, fine mesh | Need to restore native vegetation; need dry crossing in structure that runs NW-SE to cross both Pomerado and Scripps Poway Pkwy | Clear sediment and debris in existing crossing. Create dry crossing in existing culvert, restore native vegetation, and rocks, logs, and low veg near entrance and inside structure to provide low cover for small species |  | Area is a narrow pinchpoint but crossing is important for connecting open spaces to allow for movement to/from Sycamore Cyn, Beeler Cyn, and Penasquitos Cyn. Need to cross both Scripps Poway Pkwy and Pomerado here | 494464.8301 | 3644147.6513
33 | Scripps Poway Pkwy |  | 2 | Major | 1.2924 | 104.9869 | 124.6719 | Arched or box culvert | Pipe culvert |  | New | S, L | 2 | 1 | 0 | 16.4042 | 9.8425 | 13.1234 | 8.2021 | Y | N | 1574.8032 | 1066.273 | 6-8 ft high; fine mesh and impenetrable bottom | Rocks, logs, and low veg near entrance and inside structure to provide low cover for small species |  |  | Target crossing for east side of Sycamore Canyon Road | 499714.8166 | 3645386.1814
35 | Scripps Poway Pkwy |  | 1 | Minor | 0.78786 | 104.9869 | 534.7769 | Box culvert/tunnel |  | Y | Exists | S, L | 1 | 2 | 1 | 16.4042 | 13.1234 | 13.1234 | 9.8425 | Y | Y |  |  | Possible need to extend fencing or increase fence height. Perhaps add wing top to fence to prevent climbing | Potentially add internal structure elements (rocks, logs) to facilitate movement by smaller species. Consider creating a wildlife-only section of the crossing shielded from the human use area |  | May be some connectivity for flying species through tunnel | Scripps Poway Parkway Wildlife Tunnel | 501736.5481 | 3645874.619

## BMPs
Type | Recommendation | Reference
Barriers | If median barriers are installed or the k-rails along the section of SR-67 just north of Vigilante Road remain, stagger placement and installing scutters to allow wildlife to pass through if they become trapped in the roadway
Conservation | Work to acquire parcels on either side of the road at all crossing locations
Conservation | Work to acquire parcels to connect conserved lands on either side of crossing locations
Construction | Implement mitigation measures to protect wildlife from wildlife-vehicle collisions and impacts during construction
Construction | Implement a BACI study to monitor efficacy of structures beginning prior to construction
Crossings | Maintain small culvert structures for small animal use at intervals of ~90m (300 feet). Structures should have diameter of 0.5 - 1.5m | Clevenger and Huijser 2011
Crossings | Target an average of 1 crossing per 2 km (1.2 mi) of roadway for medium to large animals
Crossings | Ensure structures have a straight alignment with no bends or curves; there should be a continuous line of sight
Crossings | If hydrological issues preclude optimal structure design for wildlife, consider dual siting of structures for drainage and wildlife movement
Fencing | Bury fencing several inches to prevent digging underneath
Fencing | Construct fence lip to prevent climbing/jumping over
Fencing | Ensure fence ends are tied into existing barriers (topographic or anthropogenic) wherever possible. If none exist, consider adding boulders or a berm to block access and line of sight | Huijser et al. 2016
Fencing | Construct longer fences for funneling wildlife to crossing structures where possible (especially for large mammals) | Huijser et al. 2016
Fencing | Construct walls or fencing high enough to encourage flight up and over traffic to avoid bird-vehicle collisions, possibly with flagging added for visibility | Kociolek et al. 2015
Fencing | Install jump outs at regular intervals based on length of fencing segments
Fencing | Conduct roadkill monitoring after crossing construction to determine if extended fencing or jump outs are necessary
Fencing | Once final fencing lengths have been determined, identify locations for jump outs to allow wildlife to exit the roadway if they become trapped. Recommend jump outs at 1/2 mile spacing if there in uninterrupted fencing
Fencing | Consider working with home owners to install gates or cattle guards at driveways to improve the functionality of fencing
Fencing | If gates and cattle guards on driveways are not possible, consider fence turn arounds to redirect animals. Recommend revisiting literature for new driveway fencing guidelines prior to the finalizing fencing plan.
Fencing | Place fencing as close to roadway as possible (rather than at the ROW) to limit wildlife crossing fencing to reach attractive habitat on the other side
Maintenance | Maintain structures free of sediment and debris build up; remove invasive and native vegetation that block access or line of sight through structure
Material | Native surface bottoms when possible
Material | Use noise dampening structure materials
Material | Avoid zinc coating if crossing is to be made of metal
Material | Consider limiting the use of rip rap at structure entrances where possible to facilitate use by small animals

## Geospatial_metadata
Shapefile field abbreviation | Variable
ID | SDSU assigned identifier
Postmile | Postmile number
Wpriority | Wildlife priority - importance for wildlife movement
Imp_type | Improvement type (Major/Minor)
Nr_Xing_mi | Nearest crossing in miles
RdWidth_ft | Road width in feet
ROW_ft | Estimated right-of-way in feet. Calculated from GIS layers
OptimalTyp | Optimal structure type recommended
Min_Type | Minimum structure type recommended
Human_use | Planned or existing human use through structure
New_Retro | Current status of crossing. New, retrofit possible, or existing and adequate
Target_spp | Sizes of species structure would likely target for use. S for small, L for large
N_large_sp | Number of large species with habitat in likely movement distance of proposed crossing
N_small_sp | Number of small species with habitat in likely movement distance of proposed crossing
N_aero_sp | Number of flying species with habitat in likely movement distance of proposed crossing
OptimalW_f | Recommended width of optimal structure in feet
OptimalH_f | Recommended height of optimal structure in feet
MinW_ft | Recommended width or diameter of minimum structure in feet
MinH_ft | Recommended height of minimum structure in feet
InCorridor | Does proposed crossing fall within modeled corridor, yes or no
Consvd | Does proposed crossing fall within conserved lands
FenceES_ft | Minimum recommended length of fencing on east or south side of road in feet
FenceWN_ft | Minimum recommended length of fencing on west or north side of road in feet
Fence_spec | Recommended specifications for fencing height and design
Design_ftr | Other recommended design features for proposed crossing
NearTrmRec | Recommendations for near term improvements through maintenance or other minor actions
Aerial_con | Considerations for improving or maintaining aerial connectivity or reducing mortality of flying species crossing road
Notes | Other information relevant to crossing design

## Structure_decision_process
Step | Description | Information source
1 | Identify where FLCP paths cross roads and turn into point layer | FLCP corridors
2 | Conduct point density analysis on crossing points | Crossing points
3 | Create crossing zones at areas of highest density with buffer of 300m | Crossing zone shapefile
4 | Review crossing zone location | Crossing zone shapefile
5 | Review species identified as targets | Crossing zone shapefile
6 | Determine if there is existing structure of any type in immediate vicinity | 67 - Caltrans data, SDMMP bridges culvert shapefile, aerial imagery, local knowledge
7 | If necessary, shift structure zone slightly to incorporate structure or high use crossing area | Caltrans data, crossing monitoring data, local knowledge
8 | Identify optimal crossing width and height for species and crossing stretch (length) | Literature review
9 | Review site specific location to adjust specs accordingly | Aerial imagery review, crossing monitoring data, local knowledge, literature review
10 | Add necessary design features to support target species | Literature review, Crossing zone shapefile
11 | Determine status for flying species, if any | Street view, DEM, shaded relief, aerial imagery
12 | Identify recommendations for near-term actions to improve structure functionality | SDSU crossing structure monitoring data, local knowledge
13 | Estimate length of necessary fencing on either side of road | Literature review, street view, aerial imagery, local knowledge